## MLB_REV1
Comment | Description | Designator | Footprint | LibRef | Quantity
GRM21BR71A106KA73K | Chip Multilayer Ceramic Capacitors for General Purpose, 0805, 10uF, X7R, 15%, 10%, 10V | C1, C3 | FP-GRM21B-0_15-IPC_A | CMP-06035-038134-1 | 2
GRM21BR61A226ME51L | Chip Multilayer Ceramic Capacitors for General Purpose, 0805, 22uF, X5R, 15%, 20%, 10V | C2, C4 | FP-GRM21B-0_15-MFG | CMP-2000-06340-2 | 2
C0805C104M3RACTU | CAP CER 0.1UF 25V 20% X7R 0805 | C5, C6, C7, C8, C9, C10, C11, C21, C22, C23, C24, C25, C26, C27, C28, C29, C30, C31, C32, C33, C34, C35, C36, C37, C38, C39, C40, C41 | FP-C0805C-DN-MFG | CMP-2007-00282-2 | 28
GQM2195C2E140JB12D | Ceramic Capacitor 14pF ±5% 250VDC C0G 0805 Paper T/R | C12, C13 | FP-GQM219-0_15-IPC_C | CMP-06035-036393-1 | 2
CL21B104KBCNNNC | CL21 Series 0805 100nF 50V ±10% Tolerance X7R Multilayer Ceramic Chip Capacitor | C14, C15, C16, C17, C20 | FP-CL21-IPC_A | CMP-2000-05017-2_1 | 5
CL21B105KOFNNNE | CL21 Series 0805 1uF 16V ±10% Tolerance X7R Multilayer Ceramic Chip Capacitor | C18, C19 | FP-CL21-IPC_A | CMP-13271-003098-1 | 2
DF2S10FS,L3M | TVS DIODE 8VWM FSC | D1, D17, D18, D19 | DIOM106X45N | DF2S10FS,L3M | 4
MM3Z8V2ST1G | Zener Voltage Regulator, 300 mW, Tight Tolerance Portfolio, 2-Pin SOD-323, Pb-Free, Tape and Reel | D2 | ONSC-SOD-323-2-477-02_V | MM3Z8V2ST1G | 1
SP7538PUTG | ESD Suppressor TVS Octal Uni-Dir 25kV 9-Pin UDFN T/R | D3, D5, D6, D7, D8, D9, D10, D11, D12, D13, D14, D15, D16 | SP7538PUTG | SP7538PUTG | 13
EAST1616RGBB4 | LED RGB CLEAR 4SMD | D4 | FP-EAST1616RGBB4-MFG | CMP-51564-000009-1 | 1
598-8170-107F | Single Color, 2 V, -30 to 85 degC, 2-Pin SMD (0805), RoHS, Tape and Reel | DS1 | DIAL-0805-2_V | CMP-2000-05655-1 | 1
AZ1117IH-3.3TRG1 | Linear Voltage Regulator IC Positive Fixed 1 Output 1A SOT-223 | IC1 | SOT230P700X170-4N | AZ1117IH-3.3TRG1 | 1
PJ-102BH | Through Hole Right Angle DC Power Jack, 5 A, 2.5 mm Center Pin, 3 Position, -25 to 85 degC, RoHS, Bulk | J1 | CUI-PJ-102BH_V | CMP-2000-06901-1 | 1
4-103328-1 | Connector Header Through Hole 2 position | J2, J3, J9, J10, J11, J13, J16, J17, J18, J19, J23, J25, J27 | TE_4-103328-1 | 4-103328-1 | 13
QPC02SXGN-RC | CONN JUMPER SHORTING .100" GOLD | J4, J5, J6, J7, J8, J15, J24, J26, J28 | FP-QPC02SXGN-RC-MFG | CMP-25666-000001-1 | 9
0355070300 |  | J12 |  | 0355070300 | 1
3220-10-0300-00 | CONN HEADER SMD 10POS 1.27MM | J14 | CNC_Tech_0_MFG | 3220-10-0300-00 | 1
PPTC042LFBN-RC | CONN HDR 8POS 0.1 TIN PCB | J20, J21 | FP-PPTC042LFBN-RC-MFG | CMP-25680-000004-1 | 2
1-787082-8 | No Description Available | J22 | CONN100_1-787082-8_TEC | 1-787082-8 | 1
35363-0360 | Male Header, Pitch 2 mm, 1 x 3 Position, Height 5.5 mm, Tail Length 3.2 mm, -40 to 105 degC, RoHS, Bulk | P1 | MOLX-35363-0360_V | CMP-2000-05595-1 | 1
AO3423 | MOSFET (P-Channel) | Q1 | SOT95P280X125-3N | AO3423 | 1
RC0805FR-0710KL | Chip Resistor, 10 KOhm, +/- 1%, 0.125 W, -55 to 155 degC, 0805 (2012 Metric), RoHS, Tape and Reel | R1, R2, R3, R4, R6, R11, R12, R19, R20, R28, R29, R35, R37, R40, R41, R42 | RESC2013X60X35NL10T20 | CMP-1659-00013-4 | 16
RMCF0805ZT0R00 | RES 0 OHM JUMPER 1/8W 0805 | R5, R8, R15, R18, R31, R34, R38, R104, R105, R106, R107, R108, R109 | FP-RMCF0805-MFG | CMP-26527-000017-1 | 13
RC0805FR-071KL | Chip Resistor, 1 KOhm, +/- 1%, 125 mW, -55 to 155 degC, 0805 (2012 Metric), RoHS, Tape and Reel | R7, R9, R27 | RESC2013X60X35ML10T20 | CMP-2100-03671-1 | 3
ERJ-6GEYJ333V |  | R10, R14 | RESC2013X70X40LL20T20 | CMP-2001-00401-1 | 2
20K 1% 0805(2012) | 20K 0.125W 1% 0805 (2012 Metric) SMD | R13 | RESC0805(2012)_N | CMP-1013-00655-1 | 1
CRCW08055K10FKEA | RES Thick Film, 5.1kΩ, 1%, 0.125W, 100ppm/°C, 0805 | R16 | FP-CRCW0805-e3-MFG | CMP-2001-04024-2 | 1
RC0805FR-07470RL | Chip Resistor, 470 Ohm, +/- 1%, 125 mW, -55 to 155 degC, 0805 (2012 Metric), RoHS, Tape and Reel | R17 | RESC2013X60X35LL10T20 | CMP-2000-06961-1 | 1
RMCF0805FT100R | 100Ω ±1% 0.125W 0805 Thick Film Chip Resistor AEC-Q200 compliant | R21, R44, R45, R48, R51, R54 | FP-RMCF0805-IPC_A | CMP-26527-001731-1 | 6
RC0805FR-0733RL | Chip Resistor, 33 Ohm, +/- 1%, 0.125 W, -55 to 155 degC, 0805 (2012 Metric), RoHS, Tape and Reel | R22, R23, R24, R25 | RESC2013X60X35NL10T20 | CMP-1659-00015-4 | 4
ERJ6ENF2200V |  | R26, R32 | RESC2013X70X40NL20T20 | CMP-2001-00044-1 | 2
ERJ-6ENF5100V |  | R30, R36 | RESC2013X70X40NL20T20 | CMP-2001-00216-1_1 | 2
RMCF0805FG1M00 | 1MΩ ±1% 0.125W 0805 Thick Film Chip Resistor AEC-Q200 compliant | R33 | FP-RMCF0805-MFG | CMP-26527-004118-1 | 1
CRCW080515K0FKTA |  | R39, R43, R49, R52, R55, R56, R57, R58, R59, R60, R61, R62, R63, R64, R65, R66, R67, R68, R69, R70, R71, R72, R73, R74, R75, R76, R77, R78, R79, R80, R81, R82, R83, R84, R85, R86, R87, R88, R89, R90, R91, R92, R93, R94, R95, R96, R97, R98, R99, R100, R101, R102, R103 | RESC2013X50X30NL20T20 | CMP-2001-04968-1 | 53
ERJ-6ENF3000V | Chip Resistor, 300 Ohm, +/- 1%, 0.125 W, -55 to 155 degC, 0805 (2012 Metric), RoHS, Tape and Reel | R46 | RESC2013X70X40LL20T20 | CMP-2001-00110-5 | 1
RK7002BMT116 | No Description Available | R47, R50, R53 | TRANS_RK7002BMHZG_ROM | RK7002BMT116 | 3
SW-SPST | Single-Pole, Single-Throw Switch | S1 |  | SW-SPST | 1
503398-1892 | Micro SD Connector, Pitch 1.1 mm, 8 Position, Height 1.4 mm, -25 to 85 degC, RoHS, Tape and Reel | SD1 | MOLX-503398-1892_V | CMP-2000-05621-1 | 1
PTS645SM43SMTR92LFS | SWITCH TACTILE SPST-NO 0.05A 12V | SW1, SW2 | FP-PTS645SM43SMTR92LFS-MFG | CMP-2000-05160-2 | 2
RCU-0C | Natural PC Test Point , Plating Surface Mount Mounting Type | TP1, TP2, TP3, TP4, TP5, TP6, TP7, TP8, TP9, TP10, TP11, TP12, TP13, TP14, TP15, TP16, TP17, TP18, TP19, TP20, TP21, TP22, TP23, TP24, TP25, TP26, TP27, TP28, TP29, TP30, TP31, TP32, TP33, TP34, TP35, TP36, TP37, TP38, TP39, TP40, TP41, TP42, TP43, TP44, TP45, TP46, TP47, TP48, TP49, TP50, TP51, TP52, TP53, TP54, TP55, TP56, TP57, TP58, TP59, TP60, TP61, TP62, TP63, TP64, TP65, TP66, TP67, TP68, TP69, TP70, TP71, TP72, TP73, TP74, TP75, TP76, TP77, TP78, TP79, TP80, TP81, TP82, TP83, TP84, TP85, TP86, TP87, TP88, TP89, TP90, TP91, TP92, TP93, TP94, TP95, TP96, TP97, TP98, TP99, TP100, TP101, TP102, TP103, TP104, TP105, TP106, TP107, TP108, TP109, TP110, TP111, TP112, TP113, TP114, TP115, TP116, TP117, TP118, TP119, TP120, TP121, TP122, TP123, TP124, TP125, TP126, TP127, TP128, TP129, TP130, TP131, TP132, TP133, TP134, TP135, TP136, TP137, TP138, TP139, TP140, TP141, TP142, TP143, TP144, TP145, TP146, TP147, TP148, TP149, TP150, TP151, TP152, TP153, TP154, TP155, TP156, TP157, TP158, TP159, TP160, TP161, TP162, TP163, TP164, TP165, TP166, TP167, TP168, TP169, TP170, TP171, TP172, TP173, TP174, TP175, TP176, TP177, TP178, TP179, TP180, TP181, TP182, TP183, TP184, TP185, TP186 | TP+195X110 | RCU-0C | 186
MCP6N11T-001E/MNY | None | U1 | TDFN-MN8 | CMP-0187-00751-2 | 1
TLV272QDRQ1 | Automotive Catalog 550 uA/Ch, 3 MHz, Rail-to-Rail Output Operational Amplifier, 2.7 to 16 V, -40 to 125 degC, 8-pin SOIC (D8), Green (RoHS & no Sb/Br) | U2, U16 | D0008A_N | CMP-0272-02933-3 | 2
STM32L152RBT6A | ARM Cortex-M3 32-bit MCU, 128 KB Flash, 16 KB Internal RAM, 51 I/Os, 64-pin LQFP, -40 to 85 degC, Tray | U3 | STM-LQFP64_L | CMP-0236-00055-2 | 1
NX3L4051PW,118 | 1 Circuit IC Switch 8:1 750mOhm 16-TSSOP | U4, U5, U6, U7, U8, U9, U10, U11, U12, U13, U14, U15 | SOP65P640X110-16N - duplicate | NX3L4051PW,118 | 12
ADS1110A2IDBVR | 16-Bit Delta-Sigma ADC with Internal Reference, PGA and Oscillator, I2C Serial Interface, -40 to 85 degC, 6-pin SOT23 (DBV6), Green (RoHS & no Sb/Br) | U17 | TI-DBV6_M | CMP-0003-00278-2 | 1
| Crystal 20MHz Â±10ppm (Tol) Â±10ppm (Stability) 9pF FUND 40Ohm 4-Pin Mini-CSMD T/R | Y1 | XTAL_ECS-260-9-33B-CKY-TR | ECS-260-9-33B-CKY-TR | 1