## MLB_REV1
Line # | Name | Description | Designator | Quantity | Manufacturer | Manufacturer Part Number | Supplier | Supplier Part Number
| GRM21BR71A106KA73K | Chip Multilayer Ceramic Capacitors for General Purpose, 0805, 10uF, X7R, 15%, 10%, 10V | C1, C5, C22, C49 | 4 | Murata Electronics | GRM21BR71A106KA73K | Digi-Key | 490-14381-1-ND
| GRM21BR61A226ME51L | Chip Multilayer Ceramic Capacitors for General Purpose, 0805, 22uF, X5R, 15%, 20%, 10V | C2, C4 | 2 | Murata Electronics | GRM21BR61A226ME51L | Digi-Key | 490-10511-1-ND
| CL21B105KOFNNNE | CL21 Series 0805 1uF 16V ±10% Tolerance X7R Multilayer Ceramic Chip Capacitor | C3, C24, C26, C42, C45, C48, C51 | 7 | Samsung Electro-Mechanics | CL21B105KOFNNNE | Digi-Key | 1276-1026-1-ND
| GJM1555C1H140GB01D | Multi-Layer Ceramic Capacitor 14pF C0G ±2% 0402 Paper T/R | C6, C9 | 2 | Murata Electronics | GJM1555C1H140GB01D | Digi-Key | 490-14443-1-ND
| CC0402KRX7R7BB104 | CAP CER 0.1UF 16V X7R 0402 | C7, C10, C11, C12, C13, C16, C39 | 7 | YAGEO | CC0402KRX7R7BB104 | Digi-Key | 311-1338-1-ND
| GRM155R60J106ME05D | Chip Multilayer Ceramic Capacitors for General Purpose, 0402, 10uF, X5R, 15%, 20%, 6.3V | C8, C14 | 2 | Murata Electronics | GRM155R60J106ME05D | Digi-Key | 490-GRM155R60J106ME05DCT-ND
| CC0402KRX5R5BB105 | CAP CER 1UF 6.3V X5R 0402 | C15 | 1 | YAGEO | CC0402KRX5R5BB105 | Digi-Key | 311-1438-1-ND
| C0805C104M3RACTU | CAP CER 0.1UF 25V 20% X7R 0805 | C17, C18, C19, C20, C21, C23, C25, C27, C28, C29, C30, C31, C32, C33, C34, C35, C36, C37, C38, C40, C41, C43, C44, C46, C47, C50 | 26 | KEMET | C0805C104M3RACTU | Digi-Key | 399-C0805C104M3RAC7800CT-ND
| DF2S10FS,L3M | TVS DIODE 8VWM FSC | D1, D17, D18, D19 | 4 | Toshiba Semiconductor and Storage | DF2S10FS,L3M | Digi-Key | DF2S10FSL3MCT-ND
| MM3Z8V2ST1G | Zener Voltage Regulator, 300 mW, Tight Tolerance Portfolio, 2-Pin SOD-323, Pb-Free, Tape and Reel | D2 | 1 | On Semiconductor | MM3Z8V2ST1G | Digi-Key | MM3Z8V2ST1GOSCT-ND
| SP7538PUTG | ESD Suppressor TVS Octal Uni-Dir 25kV 9-Pin UDFN T/R | D3, D5, D6, D7, D8, D9, D10, D11, D12, D13, D14, D15, D16 | 13 | Littelfuse | SP7538PUTG | Digi-Key | F7417CT-ND
| EAST1616RGBB4 | LED RGB CLEAR 4SMD | D4 | 1 | Everlight Electronics Co Ltd | EAST1616RGBB4 | Digi-Key | 1080-1552-1-ND
| 598-8170-107F | Single Color, 2 V, -30 to 85 degC, 2-Pin SMD (0805), RoHS, Tape and Reel | DS1 | 1 | Dialight | 5988170107F | Digi-Key | 350-2044-1-ND
| MFS101D-8-Z | No Description Available | J1 | 1 | Nidec Copal Electronics | MFS101D-8-Z | Digi-Key | 563-1556-ND
| PJ-102BH | Through Hole Right Angle DC Power Jack, 5 A, 2.5 mm Center Pin, 3 Position, -25 to 85 degC, RoHS, Bulk | J2 | 1 | CUI Devices | PJ-102BH | Digi-Key | CP-102BH-ND
| 4-103328-1 | Connector Header Through Hole 2 position | J3, J8, J9, J10, J11, J12, J13, J15, J18, J19, J22, J25, J28, J29 | 14 | TE Connectivity AMP Connectors | 4-103328-1 | Digi-Key | A121364-ND
| 3220-10-0300-00 | CONN HEADER SMD 10POS 1.27MM | J4 | 1 | CNC Tech | 3220-10-0300-00 | Digi-Key | 1175-1629-ND
| QPC02SXGN-RC | CONN JUMPER SHORTING .100" GOLD | J5, J7, J14, J16, J17, J20, J21, J26, J27, J30 | 10 | Sullins | QPC02SXGN-RC | Digi-Key | S9337-ND
| PPTC042LFBN-RC | CONN HDR 8POS 0.1 TIN PCB | J6 | 1 | Sullins Connector Solutions | PPTC042LFBN-RC | Digi-Key | S7072-ND
| 1-787082-8 | No Description Available | J23 | 1 | TE Connectivity AMP Connectors | 1-787082-8 | Digi-Key | A35091-ND
| 0355070300 |  | J24 | 1 | Molex | 0355070300 | Digi-Key | WM5982-ND
| 35363-0360 | Male Header, Pitch 2 mm, 1 x 3 Position, Height 5.5 mm, Tail Length 3.2 mm, -40 to 105 degC, RoHS, Bulk | P1 | 1 | Molex | 0353630360 | Digi-Key | WM18932-ND
| AO3423 | MOSFET (P-Channel) | Q1 | 1 | Alpha & Omega Semiconductors | AO3423 | Digi-Key | 785-1016-1-ND
| RK7002BMT116 | No Description Available | Q2, Q3, Q4 | 3 | Rohm Semiconductor | RK7002BMT116 | Digi-Key | RK7002BMT116CT-ND
| RC0805FR-0710KL | Chip Resistor, 10 KOhm, +/- 1%, 0.125 W, -55 to 155 degC, 0805 (2012 Metric), RoHS, Tape and Reel | R1, R2, R3, R4, R13, R14, R15, R22, R25, R28, R29, R30, R31, R32, R34, R53, R76, R81, R82 | 19 | Yageo | RC0805FR-0710KL | Digi-Key | RC0805FR-0710KL
| RMCF0805FT100R | 100Ω ±1% 0.125W 0805 Thick Film Chip Resistor AEC-Q200 compliant | R5, R12, R37, R38, R40, R41, R43, R44, R47, R48, R54 | 11 | Stackpole Electronics Inc | RMCF0805FT100R | Digi-Key | RMCF0805FT100RCT-ND
| RC0805FR-0733RL | Chip Resistor, 33 Ohm, +/- 1%, 0.125 W, -55 to 155 degC, 0805 (2012 Metric), RoHS, Tape and Reel | R6, R7, R8, R9 | 4 | Yageo | RC0805FR-0733RL | Digi-Key | 311-33.0CRCT-ND
| RMCF0805ZT0R00 | RES 0 OHM JUMPER 1/8W 0805 | R10, R17, R20, R27, R33, R35, R74, R75, R85, R88, R89, R91, R92, R94 | 14 | Stackpole Electronics Inc | RMCF0805ZT0R00 | Digi-Key | RMCF0805ZT0R00CT-ND
| RC0805FR-071KL | Chip Resistor, 1 KOhm, +/- 1%, 125 mW, -55 to 155 degC, 0805 (2012 Metric), RoHS, Tape and Reel | R11, R18, R19, R77, R79 | 5 | Yageo | RC0805FR-071KL | Digi-Key | 311-1.00KCRCT-ND
| ERJ-6ENF5100V |  | R16, R24 | 2 | Panasonic | ERJ-6ENF5100V | Digi-Key | P510CCT-ND
| CRGCQ0402F1M0 | Res Thick Film 0402 1M Ohm 1% 0.063W(1/16W) ±100ppm/C Pad SMD Automotive T/R | R21 | 1 | TE Connectivity Passive Product | CRGCQ0402F1M0 | Digi-Key | A129663CT-ND
| RC0402FR-07220RL |  | R23 | 1 | YAGEO | RC0402FR-07220RL | Digi-Key | 311-220LRCT-ND
| CRCW080515K0FKTA |  | R26, R36, R42, R45, R46, R49, R51, R52, R56, R57, R58, R59, R60, R61, R62, R63, R64, R65, R66, R67, R68, R69, R70, R71, R72, R73 | 26 | Vishay Dale | CRCW080515K0FKTA | Digi-Key | 541-3019-1-ND
| ERJ-6ENF3000V | Chip Resistor, 300 Ohm, +/- 1%, 0.125 W, -55 to 155 degC, 0805 (2012 Metric), RoHS, Tape and Reel | R39 | 1 | Panasonic | ERJ-6ENF3000V | Digi-Key | P300CCT-ND
| CRGCQ0805F68K | CRGCQ0805 68KΩ 0.125W ±100ppm/°C 1% 150V | R50 | 1 | TE Connectivity Passive Product | CRGCQ0805F68K | Digi-Key | A129771CT-ND
| 20K 1% 0805(2012) | 20K 0.125W 1% 0805 (2012 Metric) SMD | R55, R83 | 2 | YAGEO | RC0805FR-0720KL | Digi-Key | 311-20.0KCRCT-ND
| ERJ-6GEYJ333V |  | R80, R84 | 2 | Panasonic | ERJ-6GEYJ333V | Digi-Key | P33KACT-ND
| CRCW08055K10FKEA | RES Thick Film, 5.1kΩ, 1%, 0.125W, 100ppm/°C, 0805 | R86 | 1 | Vishay Dale | CRCW08055K10FKEAC | Digi-Key | 541-CRCW08055K10FKEACCT-ND
| RC0805FR-07470RL | Chip Resistor, 470 Ohm, +/- 1%, 125 mW, -55 to 155 degC, 0805 (2012 Metric), RoHS, Tape and Reel | R87 | 1 | Yageo | RC0805FR-07470RL | Digi-Key | 311-470CRCT-ND
| 5033981892 | Micro SD Connector, Pitch 1.1 mm, 8 Position, Height 1.4 mm, -25 to 85 degC, RoHS, Tape and Reel | SD1 | 1 | Molex | 5033981892 | Digi-Key | WM11190CT-ND
| PTS645SM43SMTR92LFS | SWITCH TACTILE SPST-NO 0.05A 12V | SW1, SW2 | 2 | C&K | PTS645SM43SMTR92 LFS | Digi-Key | CKN9112CT-ND
| RCU-0C | Natural PC Test Point , Plating Surface Mount Mounting Type | TP1, TP2, TP3, TP4, TP5, TP6, TP7, TP8, TP9, TP10, TP11, TP12, TP13, TP14, TP15, TP16, TP17, TP18, TP19, TP20, TP21, TP22, TP23, TP24, TP25, TP26, TP27, TP28, TP29, TP30, TP31, TP32, TP33, TP34, TP35, TP36, TP37, TP38, TP39, TP40, TP41, TP42, TP43, TP44, TP45, TP46, TP47, TP48, TP49, TP50, TP51, TP52, TP53, TP54, TP55, TP56, TP57, TP58, TP59, TP60, TP61, TP62, TP63, TP64, TP65, TP66, TP67, TP68, TP69, TP70, TP71, TP72, TP73, TP74, TP75, TP76, TP77, TP78, TP79, TP80, TP81, TP82, TP83, TP84, TP85 | 85 | TE Connectivity AMP Connectors | RCU-0C | Digi-Key | A106145CT-ND
| MIC37300-3.3WR-TR | IC REG LINEAR 3.3V 3A SPAK-3 | U1 | 1 | Microchip Technology | MIC37300-3.3WR-TR | Digi-Key | MIC37300-3.3WR-CT-ND
| STM32L152RBT6A | ARM Cortex-M3 32-bit MCU, 128 KB Flash, 16 KB Internal RAM, 51 I/Os, 64-pin LQFP, -40 to 85 degC, Tray | U2 | 1 | STMicroelectronics | STM32L152RBT6A | Mouser | 511-STM32L152RBT6A
| AP22615AWU-7 | Integrated Circuit | U3 | 1 | Diodes Inc. | AP22615AWU-7 | Digi-Key | AP22615AWU-7DICT-ND
| MCP6411T-E/OT | IC OPAMP GP 1 CIRCUIT SOT23-5 | U4, U18, U19, U20 | 4 | Microchip | MCP6411T-E/OT | Digi-Key | MCP6411T-E/OTCT-ND
| NX3L4051PW,118 | 1 Circuit IC Switch 8:1 750mOhm 16-TSSOP | U5, U6, U7, U8, U9, U10, U11, U12, U13, U14, U15, U16 | 12 | NXP USA Inc. | NX3L4051PW,118 | Digi-Key | 568-12393-1-ND
| MCP6N11T-001E/MNY | None | U17 | 1 | Microchip Technology | MCP6N11T-001E/MNY | Digi-Key | MCP6N11T-001E/MNYCT-ND
| MCP3221A7T-E/OT | Low Power 12-Bit A/D Converter With I2C Interface, 5-Pin SOT-23, Extended Temperature, Tape and Reel | U21 | 1 | Microchip Technology | MCP3221A7T-E/OT | Digi-Key | MCP3221A7T-E/OTCT-ND
| ECS-200-9-33B-CKY-TR | Crystal 20MHz Â±10ppm (Tol) Â±10ppm (Stability) 9pF FUND 40Ohm 4-Pin Mini-CSMD T/R | Y1 | 1 | ECS Inc. | ECS-200-9-33B-CKY-TR | Digi-Key | XC2464CT-ND