## MLB_REV1
Line # | Name | Description | Designator | Quantity | Manufacturer | Manufacturer Part Number | Supplier | Supplier Part Number
| GRM21BR71A106KA73K | Chip Multilayer Ceramic Capacitors for General Purpose, 0805, 10uF, X7R, 15%, 10%, 10V | C1, C5, C22 | 3 | Murata Electronics | GRM21BR71A106KA73K | Digi-Key | 490-14381-1-ND
| GRM21BR61A226ME51L | Chip Multilayer Ceramic Capacitors for General Purpose, 0805, 22uF, X5R, 15%, 20%, 10V | C2, C4 | 2 | Murata Electronics | GRM21BR61A226ME51L | Digi-Key | 490-10511-1-ND
| CL21B105KOFNNNE | CL21 Series 0805 1uF 16V ±10% Tolerance X7R Multilayer Ceramic Chip Capacitor | C3, C12, C13 | 3 | Samsung Electro-Mechanics | CL21B105KOFNNNE | Digi-Key | 1276-1026-1-ND
| GQM2195C2E140JB12D | Ceramic Capacitor 14pF ±5% 250VDC C0G 0805 Paper T/R | C6, C7 | 2 | Murata Electronics | GQM2195C2E140JB12D | Digi-Key | 490-GQM2195C2E140JB12DCT-ND
| CL21B104KBCNNNC | CL21 Series 0805 100nF 50V ±10% Tolerance X7R Multilayer Ceramic Chip Capacitor | C8, C9, C10, C11, C14 | 5 | Samsung Electro-Mechanics | CL21B104KBCNNNC | Digi-Key | 1276-1003-1-ND
| C0805C104M3RACTU | CAP CER 0.1UF 25V 20% X7R 0805 | C15, C16, C17, C18, C19, C20, C21, C24, C25, C26, C27, C28, C29, C30, C31, C32, C33, C34, C35, C36, C37, C38, C39, C40, C41, C42, C43, C44, C45 | 29 | KEMET | C0805C104M3RACTU | Digi-Key | 399-C0805C104M3RAC7800CT-ND
| UWR1A101MCL1GB | No Description Available | C23 | 1 | Nichicon | UWR1A101MCL1GB | Digi-Key | 493-14561-1-ND
| DF2S10FS,L3M | TVS DIODE 8VWM FSC | D1, D17, D18, D19 | 4 | Toshiba Semiconductor and Storage | DF2S10FS,L3M | Digi-Key | DF2S10FSL3MCT-ND
| MM3Z8V2ST1G | Zener Voltage Regulator, 300 mW, Tight Tolerance Portfolio, 2-Pin SOD-323, Pb-Free, Tape and Reel | D2 | 1 | On Semiconductor | MM3Z8V2ST1G | Digi-Key | MM3Z8V2ST1GOSCT-ND
| SP7538PUTG | ESD Suppressor TVS Octal Uni-Dir 25kV 9-Pin UDFN T/R | D3, D5, D6, D7, D8, D9, D10, D11, D12, D13, D14, D15, D16 | 13 | Littelfuse | SP7538PUTG | Digi-Key | F7417CT-ND
| EAST1616RGBB4 | LED RGB CLEAR 4SMD | D4 | 1 | Everlight Electronics Co Ltd | EAST1616RGBB4 | Digi-Key | 1080-1552-1-ND
| 598-8170-107F | Single Color, 2 V, -30 to 85 degC, 2-Pin SMD (0805), RoHS, Tape and Reel | DS1 | 1 | Dialight | 5988170107F | Digi-Key | 350-2044-1-ND
| MFS101D-8-Z | No Description Available | J1 | 1 | Nidec Copal Electronics | MFS101D-8-Z | Digi-Key | 563-1556-ND
| PJ-102BH | Through Hole Right Angle DC Power Jack, 5 A, 2.5 mm Center Pin, 3 Position, -25 to 85 degC, RoHS, Bulk | J2 | 1 | CUI Devices | PJ-102BH | Digi-Key | CP-102BH-ND
| 4-103328-1 | Connector Header Through Hole 2 position | J3, J6, J7, J8, J11, J13, J15, J17, J19, J23, J25, J27 | 12 | TE Connectivity AMP Connectors | 4-103328-1 | Digi-Key | A121364-ND
| 3220-10-0300-00 | CONN HEADER SMD 10POS 1.27MM | J4 | 1 | CNC Tech | 3220-10-0300-00 | Digi-Key | 1175-1629-ND
| QPC02SXGN-RC | CONN JUMPER SHORTING .100" GOLD | J5, J12, J14, J16, J18, J20, J22, J26, J28 | 9 | Sullins | QPC02SXGN-RC | Digi-Key | S9337-ND
| PPTC042LFBN-RC | CONN HDR 8POS 0.1 TIN PCB | J9, J10 | 2 | Sullins Connector Solutions | PPTC042LFBN-RC | Digi-Key | S7072-ND
| 1-787082-8 | No Description Available | J21 | 1 | TE Connectivity AMP Connectors | 1-787082-8 | Digi-Key | A35091-ND
| 0355070300 |  | J24 | 1 | Molex | 0355070300 | Digi-Key | WM5982-ND
| 35363-0360 | Male Header, Pitch 2 mm, 1 x 3 Position, Height 5.5 mm, Tail Length 3.2 mm, -40 to 105 degC, RoHS, Bulk | P1 | 1 | Molex | 0353630360 | Digi-Key | WM18932-ND
| AO3423 | MOSFET (P-Channel) | Q1 | 1 | Alpha & Omega Semiconductors | AO3423 | Digi-Key | 785-1016-1-ND
| RC0805FR-0710KL | Chip Resistor, 10 KOhm, +/- 1%, 0.125 W, -55 to 155 degC, 0805 (2012 Metric), RoHS, Tape and Reel | R1, R2, R3, R4, R13, R14, R15, R21, R23, R26, R27, R28, R29, R30, R31, R57, R103, R108, R109 | 19 | Yageo | RC0805FR-0710KL | Digi-Key | RC0805FR-0710KL
| RMCF0805FT100R | 100Ω ±1% 0.125W 0805 Thick Film Chip Resistor AEC-Q200 compliant | R5, R12, R35, R36, R41, R44, R47 | 7 | Stackpole Electronics Inc | RMCF0805FT100R | Digi-Key | RMCF0805FT100RCT-ND
| RC0805FR-0733RL | Chip Resistor, 33 Ohm, +/- 1%, 0.125 W, -55 to 155 degC, 0805 (2012 Metric), RoHS, Tape and Reel | R6, R7, R8, R9 | 4 | Yageo | RC0805FR-0733RL | Digi-Key | 311-33.0CRCT-ND
| RMCF0805ZT0R00 | RES 0 OHM JUMPER 1/8W 0805 | R10, R17, R20, R25, R33, R34, R38, R39, R102, R105, R112, R114, R116, R117, R118, R119, R120, R121 | 18 | Stackpole Electronics Inc | RMCF0805ZT0R00 | Digi-Key | RMCF0805ZT0R00CT-ND
| RC0805FR-071KL | Chip Resistor, 1 KOhm, +/- 1%, 125 mW, -55 to 155 degC, 0805 (2012 Metric), RoHS, Tape and Reel | R11, R104, R106 | 3 | Yageo | RC0805FR-071KL | Digi-Key | 311-1.00KCRCT-ND
| ERJ-6ENF5100V |  | R16, R22 | 2 | Panasonic | ERJ-6ENF5100V | Digi-Key | P510CCT-ND
| ERJ6ENF2200V |  | R18 | 1 | Panasonic | ERJ6ENF2200V | P220CCT-ND | Digi-Key
| RMCF0805FG1M00 | 1MΩ ±1% 0.125W 0805 Thick Film Chip Resistor AEC-Q200 compliant | R19 | 1 | RMCF0805FG1M00 | RMCF0805FG1M00 | Digi-Key | RMCF0805FG1M00CT-ND
| CRCW080515K0FKTA |  | R24, R32, R42, R45, R48, R49, R50, R51, R52, R53, R54, R55, R56, R59, R61, R62, R63, R64, R65, R66, R67, R68, R69, R70, R71, R72, R73, R74, R75, R76, R77, R78, R79, R80, R81, R82, R83, R84, R85, R86, R87, R88, R89, R90, R91, R92, R93, R94, R95, R96, R97, R98, R99, R100, R101 | 55 | Vishay Dale | CRCW080515K0FKTA | Digi-Key | 541-3019-1-ND
| ERJ-6ENF3000V | Chip Resistor, 300 Ohm, +/- 1%, 0.125 W, -55 to 155 degC, 0805 (2012 Metric), RoHS, Tape and Reel | R37 | 1 | Panasonic | ERJ-6ENF3000V | Digi-Key | P300CCT-ND
| RK7002BMT116 | No Description Available | R40, R43, R46 | 3 | Rohm Semiconductor | RK7002BMT116 | Digi-Key | RK7002BMT116CT-ND
| CRGCQ0805F68K | CRGCQ0805 68KΩ 0.125W ±100ppm/°C 1% 150V | R58 | 1 | TE Connectivity Passive Product | CRGCQ0805F68K | Digi-Key | A129771CT-ND
| 20K 1% 0805(2012) | 20K 0.125W 1% 0805 (2012 Metric) SMD | R60, R110 | 2 | YAGEO | RC0805FR-0720KL | Digi-Key | 311-20.0KCRCT-ND
| ERJ-6GEYJ333V |  | R107, R111 | 2 | Panasonic | ERJ-6GEYJ333V | Digi-Key | P33KACT-ND
| CRCW08055K10FKEA | RES Thick Film, 5.1kΩ, 1%, 0.125W, 100ppm/°C, 0805 | R113 | 1 | Vishay Dale | CRCW08055K10FKEAC | Digi-Key | 541-CRCW08055K10FKEACCT-ND
| RC0805FR-07470RL | Chip Resistor, 470 Ohm, +/- 1%, 125 mW, -55 to 155 degC, 0805 (2012 Metric), RoHS, Tape and Reel | R115 | 1 | Yageo | RC0805FR-07470RL | Digi-Key | 311-470CRCT-ND
| 503398-1892 | Micro SD Connector, Pitch 1.1 mm, 8 Position, Height 1.4 mm, -25 to 85 degC, RoHS, Tape and Reel | SD1 | 1 | Molex | 5033981892 | Digi-Key | WM11190CT-ND
| PTS645SM43SMTR92LFS | SWITCH TACTILE SPST-NO 0.05A 12V | SW1, SW2 | 2 | C&K | PTS645SM43SMTR92 LFS | Digi-Key | CKN9112CT-ND
| RCU-0C | Natural PC Test Point , Plating Surface Mount Mounting Type | TP1, TP2, TP3, TP4, TP5, TP6, TP7, TP8, TP9, TP10, TP11, TP12, TP13, TP14, TP15, TP16, TP17, TP18, TP19, TP20, TP21, TP22, TP23, TP24, TP25, TP26, TP27, TP28, TP29, TP30, TP31, TP32, TP33, TP34, TP35, TP36, TP37, TP38, TP39, TP40, TP41, TP42, TP43, TP44, TP45, TP46, TP47, TP48, TP49, TP50, TP51, TP52, TP53, TP54, TP55, TP56, TP57, TP58, TP59, TP60, TP61, TP62, TP63, TP64, TP65, TP66, TP67, TP68, TP69, TP70, TP71, TP72, TP73, TP74, TP75, TP76, TP77, TP78, TP79, TP80, TP81, TP82, TP83, TP84, TP85, TP86, TP87, TP88, TP89, TP90, TP91, TP92, TP93, TP94, TP95, TP96, TP97, TP98, TP99, TP100, TP101, TP102, TP103, TP104, TP105, TP106, TP107, TP108, TP109, TP110, TP111, TP112, TP113, TP114, TP115, TP116, TP117, TP118, TP119, TP120, TP121, TP122, TP123, TP124, TP125, TP126, TP127, TP128, TP129, TP130, TP131, TP132, TP133, TP134, TP135, TP136, TP137, TP138, TP139, TP140, TP141, TP142, TP143, TP144, TP145, TP146, TP147, TP148, TP149, TP150, TP151, TP152, TP153, TP154, TP155, TP156, TP157, TP158, TP159, TP160, TP161, TP162, TP163, TP164, TP165, TP166, TP167, TP168, TP169, TP170, TP171, TP172, TP173, TP174, TP175, TP176, TP177, TP178, TP179, TP180, TP181, TP182, TP183, TP184, TP185, TP186, TP187, TP188, TP189, TP190, TP191, TP192, TP193, TP194 | 194 | TE Connectivity AMP Connectors | RCU-0C | Digi-Key | A106145CT-ND
| MIC37300-3.3WR-TR | IC REG LINEAR 3.3V 3A SPAK-3 | U1 | 1 | Microchip Technology | MIC37300-3.3WR-TR | Digi-Key | MIC37300-3.3WR-CT-ND
| STM32L152RBT6A | ARM Cortex-M3 32-bit MCU, 128 KB Flash, 16 KB Internal RAM, 51 I/Os, 64-pin LQFP, -40 to 85 degC, Tray | U2 | 1 | STMicroelectronics | STM32L152RBT6A | Mouser | 511-STM32L152RBT6A
| NX3L4051PW,118 | 1 Circuit IC Switch 8:1 750mOhm 16-TSSOP | U3, U4, U7, U8, U9, U10, U11, U12, U13, U14, U15, U16 | 12 | NXP USA Inc. | NX3L4051PW,118 | Digi-Key | 568-12393-1-ND
| AP22615AWU-7 | Integrated Circuit | U5 | 1 | Diodes Inc. | AP22615AWU-7 | Digi-Key | AP22615AWU-7DICT-ND
| MCP6401RT-E/OT | IC, OP-AMP, 1MHZ, 0.5V/Âµs | U6 | 1 | Microchip Technology | MCP6476RT-E/OT | Digi-Key | 150-MCP6476RT-E/OTCT-ND
| MCP6N11T-001E/MNY | None | U17 | 1 | Microchip Technology | MCP6N11T-001E/MNY | Digi-Key | MCP6N11T-001E/MNYCT-ND
| TLV272QDRQ1 | Automotive Catalog 550 uA/Ch, 3 MHz, Rail-to-Rail Output Operational Amplifier, 2.7 to 16 V, -40 to 125 degC, 8-pin SOIC (D8), Green (RoHS & no Sb/Br) | U18, U19 | 2 | Texas Instruments | TLV272QDRQ1 | Digi-key | 296-17870-1-ND
| ADS1110A2IDBVR | 16-Bit Delta-Sigma ADC with Internal Reference, PGA and Oscillator, I2C Serial Interface, -40 to 85 degC, 6-pin SOT23 (DBV6), Green (RoHS & no Sb/Br) | U20 | 1 | Texas Instruments | ADS1110A2IDBVR | Digi-Key
|  | Crystal 20MHz Â±10ppm (Tol) Â±10ppm (Stability) 9pF FUND 40Ohm 4-Pin Mini-CSMD T/R | Y1 | 1 | ECS Inc. | ECS-200-9-33B-CKY-TR | Digi-Key | XC2464CT-ND